## Sheet1
Physical Quantity | Variable | Value | Measuring Unit | Material
Gap Clearance | d | 5 | mm | Low C Steel
Roll Radius | R | 50 | mm
Width | W | 1000 | mm
Contact Length | L | 15.8114 | mm
Coefficient of Friction | μ | 0.4 | -
Max Gap Clearance | dmax | 8 | mm
Initial Sheet Thickness | ho | 20 | mm
Final Sheet Thickness | hf | 15 | mm
Bite Angle | α | 18.1949 | Degree
Forward Slip | S | -0.8595 | -
Roller Velocity | vr | 3.5587 | m/s
Final Sheet Velocity | vf | 0.5 | m/s
Strength Coefficient | K | 500 | MPa
Strain Hardening Exponent | n | 0.15 | -
Strain | ε | 0.28768 | m/m
Average Flow Stress | Yf | 360.6692 | MPa
Compressive Force | F | 5702.6811 | KN
Roll Torque | T | 45083.6528 | Nm
Power | P | 320.8754 | Kw
Power | P | 430.3009 | hp
Roll Speed | Nr | 34 | rpm
Motor Speed | Nm | 1800 | rpm
Gear Ratio | Nm:Nr | 52.9412 | -
Lead Diameter | DL | 28 | mm
Lead Distance | LD | 1 | mm/rev
Load on Leadscrew | m | 84.58 | kg
Velocity Ratio | Vr | 87.92 | -
Leadscrew Efficiency | ŋ | 2.751 | %
Thread Angle | θ | 0.65136 | Degree
Friction Angle | β | 21.8 | Degree
Mechanical Advantage | mA | 2.4187 | -
Effort Force | Fe | 343.0508 | N
Torque | Te | 4.8027 | Nm